## Sheet1
Burden resistor calculator |  |  | RMS current calculator
CT Turn Ratio: | 1500 |  | CT Turn Ratio: | 1500
Max Current: | 16 | A | BurdenRes: | 100 | Ω
System Voltage: | 3.3 | V | System Voltage: | 3.3 | V
Burden resistor: | 109.3971 | Ω | Max RMS current: | 17.5035 | A
Max sec. (CT) peak current: | 15.0827 | mA | Max sec. (CT) peak current: | 16.5 | mA